## Sheet1
Pin | Port | ADC | RP | Special | etc | Power | Use | Setting | Function
1 | G15 |  | 127 |  |  |  | ○ | O | Output to MainSw connector
2 | [5 empty] | Vdd | ○ | Vdd | Vdd
3 | E05 | AN29 | 85 |  | PMD5 |  | × | AD
4 | E06 | AN30 | I86 |  | PMD6 |  | ○ | AD | ADC for Battery voltage of RF (10/43 att)
5 | E07 | AN31 | 87 |  | PMD7 |  | ○ | O | Right motor B
6 | C01 | AN16 | I49 |  |  |  | ○ | O | Right motor A
7 | C02 | AN17 | I50 |  |  |  | ○ | O | Right motor enable (active L)
8 | C03 | AN18 | I51 |  |  |  | ○ | O | nSS-SPI_GPSPIC
9 | C04 | AN19 | I52 |  |  |  | ○ | O | nSS-SPI_MotorPIC
10 | G06 |  | 118 | SCK2 | C1IN3-/PMA5 |  | ○ | O | SPI-CLK
11 | G07 |  | I119 | SDI2 | C1IN1-/PMA4 |  | ○ | I | SPI-DI
12 | G08 |  | 120 | SDO2 | C2IN3-/PMA3 |  | ○ | O | SPI-DO
13 |  |  |  |  | nMCLR |  | ○ |  | Reset
14 | G09 |  | I121 |  | C2IN1-/PMA2 |  | × | O
15 | [5 empty] | Vss | ○ | GND | GND
16 | [5 empty] | Vdd | ○ | Vdd | Vdd
17 | A00 |  | I16 |  | TMS |  | ○ | O | PowerSW for ADC#00-#06 (ON in H)
18 | E08 | AN20 | I88 |  |  |  | ○ | AD | ADC #00
19 | E09 | AN21 | I89 |  |  |  | ○ | AD | ADC #01
20 | B05 | AN5 | I37 |  | C1IN2-/USBOEN |  | ○ | AD | ADC #02
21 | B04 | AN4 | I36 |  | C2IN1+/VPIO |  | ○ | AD | ADC #03
22 | B03 | AN3 | I35 |  | C2IN2-/VMIO |  | ○ | AD | ADC #04
23 | B02 | AN2 | I34 |  | PGEC3 |  | ○ | AD | ADC #05
24 | B01 | AN1 | I33 |  | PGED3 |  | ○ | AD | ADC #06
25 | B00 | AN0 | I32 |  |  |  | ○ | AD | ADC #07 (signal level changeable by VR50k)
26 | B06 | AN6 | I38 |  | PGC1 |  | ○ | O | PowerSW for AD#07 (ON in H)
27 | B07 | AN7 | I39 |  | PGD1 |  | ○ | O | PowerSw for RF#0 (ON in H)
28 | A09 | [5 empty] | ○ | O | PowerSW for subPICs (ON in H)
29 | A10 |  |  | Vref+ |  |  | ○ | Vref(I) | Reference voltage (2.5V)
30 | [5 empty] | AVdd | ○ | Vdd | Vdd
31 | [5 empty] | AVss | ○ | GND | GND
32 | B08 | AN8 | I40 |  | PMA6 |  | ○ | AD | ADC #08 (1/2 att for CO2 sensor)
33 | B09 | AN9 | I41 |  | PMA7 |  | ○ | O | PowerSW for AD#08 (CO2sensor) (ON in H)
34 | B10 | AN10 | I42 |  | PMA13 |  | ○ | O | PowerSW for PUMP (ON in H)
35 | B11 | AN11 | I43 |  | PMA12 |  | ○ | I | Path of Vdd (Only input B11)
36 | [5 empty] | Vss | ○ | GND | GND
37 | [5 empty] | Vdd | ○ | Vdd | Vdd
38 | A01 |  | I17 |  | TCK |  | ○ | O | PowerSW for Camera (ON in H)
39 | F13 |  | 109 |  |  |  | ○ | O | CAMERA Tx
40 | F12 |  | 108 |  |  |  | ○ | I | CAMERA Rx
41 | B12 | AN12 | I44 |  | PMA11 |  | ○ | I | RF#0 Rx
42 | B13 | AN13 | I45 |  | PMA10 |  | ○ | I | RF#0 CTS
43 | B14 | AN14 | I46 |  | PMA1 |  |  | AD
44 | B15 | AN15 | I47 |  | PMA0 |  | ○ | I | Path of Vdd (Only input B15)
45 | [5 empty] | Vss | ○ | GND | GND
46 | [5 empty] | Vdd | ○ | Vdd | Vdd
47 | D14 |  | I78
48 | D15 |  | 79 |  |  |  | ○ | O | RF#0 Tx
49 | F04 |  | 100 |  | PMA9 |  | ○ | O | RF#0 RTS
50 | F05 |  | 101 |  | PMA8 |  | ○ | O | Red LED (ON in L)
51 | F03 |  | 99 |  |  |  | ○ | O | Green LED (ON in L)
52 | F02 |  | 98 |  |  |  | ○ | O | PowerSW for MagAccelSensor#0 (ON in H)
53 | F08 |  | 104 |  |  |  | ○ | O | PowerSw for ServoMotorPower (ON in H)
54 | [5 empty] | Vbus | ×
55 | [5 empty] | Vusb3V3 | ×
56 | G03 | [5 empty] | × | I
57 | G02 | [5 empty] | × | I
58 | A02 |  | I18 | ASCL2 |  |  | ○ | O | SCL_I2C for MagAccelSensor#0
59 | A03 |  | I19 | ASDA2 |  |  | ○ | O | SDA_I2C for MagAccelSensor#0
60 | A04 |  | I20 |  | TDI |  | × | O
61 | A05 |  | I21 |  | TDO |  | × | O
62 | [5 empty] | Vdd | ○ | Vdd | Vdd
63 | C12 |  |  |  | OSC1 |  | × | O
64 | C15 |  | I60 |  | OSC2/COKO |  | × | O
65 | [5 empty] | Vss | ○ | GND | GND
66 | A14 |  | I30 |  |  |  | × | O
67 | A15 |  | I31 |  |  |  | × | O
68 | D08 |  | I72 |  | RTCC/DMLN |  | × | O
69 | D09 |  | I73 |  | ASDA1/DPLN |  | ○ | IO | SDA_I2C for MagAccelSensor#1 and GyroSensor
70 | D10 |  | I74 |  | ASCL1/PMCS2 |  | ○ | O | SCL_I2C for MagAccelSensor#1 and GyroSensor
71 | D11 |  | I75 |  | PMCS |  | ○ | O | PowerSW for MagAccelSensor#1 and GyroSensor (ON in H)
72 | D00 |  | 64 |  | INT0/DMH |  | ○ | I | DRDY/INT2 of GyroSensor
73 | C13 |  | I61 | PGED2 | SOSCI/;C3IN3- |  | × | I | PGED2
74 | C14 |  | I62 | PGEC2 | SOSCO/C3IN1- |  | × | I | PGEC2
75 | [5 empty] | Vss | ○ | GND | GND
76 | D01 |  | 65 |  | Vcpcon |  | × | O
77 | D02 |  | 66 |  | DPH |  | × | O
78 | D03 |  | 67 |  | PMBE |  | × | O
79 | D12 |  | I76 |  |  |  | × | O
80 | D13 |  | I77 |  |  |  | × | O
81 | D04 |  | 68 |  | PMWR |  | ○ | O | Left motor B
82 | D05 |  | 69 |  | PMRD |  | ○ | O | Left motor A
83 | D06 |  | 70 |  | C3IN2- |  | ○ | O | Left motor enable (active L)
84 | D07 |  |  |  | C3IN1+/Vcmpst3 |  | ○ | O | PowerSW for External I2C devices (ON in H)
85 |  |  |  |  | Vcap | Vdd core | ○ | Vddcore | Vdd core
86 | [5 empty] | Vdd | ○ | Vdd | Vdd
87 | F00 |  | 96 |  | Vcmpst1 |  | ○ | I | DipSW#4
88 | F01 |  | 97 |  | Vcmpst2 |  | ○ | I | DipSW#3
89 | G01 |  | 113 |  |  |  | ○ | I | DipSW#2
90 | G00 |  | 112 |  |  |  | ○ | I | DipSW#1
91 | A06 | AN22 | I22 |  |  |  | ○ | AD | ADC for Main Battery voltage (10/33 att)
92 | A07 | AN23 | I23 |  |  |  | ○ | AD | ADC
93 | E00 | AN24 | 80 |  | PMD0 |  | ○ | AD | ADC
94 | E01 | AN25 | I81 |  | PMD1 |  | ○ | O | PowerSw for RF#1 (ON in H)
95 | G14 |  | 126 |  |  |  | ○ | O | RF#1 RTS
96 | G12 |  | I124 |  |  |  | ○ | I | RF#1 CTS
97 | G13 |  | 125 | U3Rx |  |  | ○ | O | RF#1 Tx
98 | E02 | AN26 | 82 | U3Tx | PMD2 |  | ○ | I | RF#1 Rx
99 | E03 | AN27 | I83 |  | PMD3 |  | ○ | AD | ADC for Battery voltage of RF (10/33 att)
100 | E04 | AN28 | 84 |  | PMD4 |  | × | AD